## Sheet1
PLW SYSTEM SIZING |  |  |  | CONSTANTS |  | WORKINGS
|  |  |  | CAL | 4.2
INPUTS |  |  |  | LITRE | 1000 | J/DAY | 25416000
COMSUMPTION | LITRES DAY | 120 | LITRE | JOULE/KWH | 3600000 | J/TOT | 38124000
| USE TEMP | 42 | DEG C |  |  | DELTA T | 28
WINTER! | INPUT TEMP | 13 | DEG C |  |  | CALORIES REQ | 9077142.8571
WORST CASE FROM MAP! | PEAK SUN HOURS/DAY | 3 |  |  |  | CC req | 324183.6735
MAX 70 FOR ENAMEL | THERMOSTAT TEMP | 70 | DEG C |  |  | litres req | 324.1837
SEE TANK DATA | LOSS | 3 | KWH/DAY
| DAYS OF AUTONOMY | 1.5 | SETS TANK SIZE
OUTPUTS
AVERAGE | ENERGY NEEDED | 7.06 | KWH/DAY
MIN | ARRAY SIZE | 2.3533 | KW
RECOMMENDED | TANK SIZE | 324.1837 | LITRE
NOTES
MAX LOAD CURRENT = 30A
USIING THE 2.5 OHM ELEMENT SUPPLIED WITH THE PLW THAT MEANS MAX 30A OF 72 CELL MODULES = 3 STRINGS AT 9A/STRING = 6 MODULES
BUT WITH 62 CELL MODULES, LOAD CURRENT IS LIMITED BY VOLTAGE AND MAX SOLAR CURRENT IS 80A, SO YOU CAN INSTALL 9 STRINGS = 18 MODULES
WINTER IS USUALLY WORST CASE BY A BIG MARGIN SO INSTALL PANELS ON A HIGH WINTER ANGLE
SOME TANK INFO HERE : | http://reg.energyrating.gov.au/comparator/product_types/58/search/
INSOLATION (SUN) MAP: | http://www.plasmatronics.com.au/downloads/Insolation_MapWeb_BP.pdf